## Sheet1
|  | 단위 | date | date | date | date | date
1 | Diff.pressure transmitter for water level | mm | -230
2 | Level switch for low water level | mm
3 | Pressure transmitter for steam drum | kg/㎠ㆍG | 12
4 | Pressure switch for high steam pressure (trip) | kg/㎠ㆍG | 3
5 | Pressure transmitter for high steam pressure (alarm) | kg/㎠ㆍG | 6
6 | Pressure transmitter for Burner start / stop control | kg/㎠ㆍG | 5
7 | Pressure transmitter for low steam pressure | kg/㎠ㆍG | 12
8 | Temperature transmitter for high flue gas temperature | °C | 520
9 | Thermostat for low oil temperature | °C | 150
10 | Thermostat for high oil temperature | °C | 120
11 | Pressure switch for low oil pressure in ringline | kg/㎠ㆍG | 2
12 | Pressure switch of auto stand-by for oil pump | kg/㎠ㆍG | 3
13 | Diff. pressure switch for low comb. air pressure | mbar | 25
14 | Pressure switch for low oil pressure in ringline | barㆍG | 10
15 | Salinity indicator for high content of natrium chloride | PPM | 100
16 | Oil detector for level of sediments | - | -
17 | Thermostat for high M.G.O temperature | ℃ | 110